## (hhl) facet geometry
Crystal 5 analysis: relevant vectors to analyse to define local geometry of (hhl) facet borders | [15 empty] | Transformation matrix |  |  |  |  | Rotation angle
[21 empty] | in plane | -8
h | h | l | [6 empty] | Theta |  | Phi | Projection direction [UVW] |  |  |  | 0.85415 | -0.23003 | -0.46639 |  | 1 | of diagram
[16 empty] | 0 | 0.89685 | -0.44234 |  | 1
1 | 1 | 2 | [6 empty] | 40 |  | 36 | 0.52003 | 0.37782 | 0.76604 |  | 0.52003 | 0.37782 | 0.76604 |  | 1 | Rotation matrix
[9 empty] | Relevant angles for assessing 'correctness' of projectional geometry | [11 empty] | 0.99027 | 0.13917
[21 empty] | -0.13917 | 0.99027
1 | 1 | 2 | 2 | 1 | 1 | -1 | 3 | -1 | -0.30151 | 0.90453 | -0.30151 | -0.27758 | 0.92192 | -0.26626 |  | 11.3268 |  | 34.5
1 | -1 | 2 | 2 | -1 | 1 | 1 | 3 | 1 | 0.30151 | 0.90453 | 0.30151 | -0.077856 | 0.62891 | -0.25733
1 | 1 | 2 | 1 | 2 | 1 | -3 | 1 | 1 | -0.90453 | 0.30151 | 0.30151 | -0.83927 | 0.34893 | 0.39764 |  | 21.6289 |  | 28
-1 | 1 | 2 | -1 | 2 | 1 | -3 | -1 | -1 | -0.90453 | -0.30151 | -0.30151 | -0.48057 | 0.0065147 | 0.32302
1 | -1 | 2 | 1 | 1 | 2 | -4 | 0 | 2 | -0.89443 | 0 | 0.44721 | -0.8307 | 0.046298 | 0.54108 |  | 82.5119 |  | 66
1 | 1 | 2 | 2 | 1 | 1 | -1 | 3 | -1 | -0.30151 | 0.90453 | -0.30151 | -0.27758 | 0.92192 | -0.26626
1 | 1 | 2 | 2 | 1 | 1 | -1 | 3 | -1 | -0.30151 | 0.90453 | -0.30151 | -0.27758 | 0.92192 | -0.26626 |  | 116.9252 |  | 127
1 | 2 | 1 | 1 | 1 | 2 | 3 | -1 | -1 | 0.90453 | -0.30151 | -0.30151 | 0.83927 | -0.34893 | -0.39764
1 | 2 | 1 | 1 | 1 | 2 | 3 | -1 | -1 | 0.90453 | -0.30151 | -0.30151 | 0.83927 | -0.34893 | -0.39764 |  | 82.2224 |  | 70
1 | 1 | 2 | -1 | 1 | 2 | 0 | -4 | 2 | 0 | -0.89443 | 0.44721 | -0.0024192 | -0.89618 | 0.44365
-1 | 1 | 2 | 1 | 1 | 2 | 0 | 4 | -2 | 0 | 0.89443 | -0.44721 | 0.0024192 | 0.89618 | -0.44365 |  | 78.3405 |  | 97
1 | 1 | 2 | 1 | -1 | 2 | 4 | 0 | -2 | 0.89443 | 0 | -0.44721 | 0.8307 | -0.046298 | -0.54108
Projectional geometry for truncated trapezohedron
(hkl)1 facet |  |  | (hkl)2 facets |  |  | Facet border vector, r |  |  | Unit length facet border vector |  |  | Projected unit length facet vector, rp |  |  | p.rp | Projected vectors for diagram
h | k | l |  |  |  | u | v | w | up | vp | wp | up | vp | wp
1 | 1 | 2 | 2 | 1 | 1 | -1 | 3 | -1 | -0.30151 | 0.90453 | -0.30151 | -0.27758 | 0.92192 | -0.26626 | 0 | -0.32498 | 0.9446 | 0 |  | 0
|  |  | 1 | 2 | 1 | -3 | 1 | 1 | -0.90453 | 0.30151 | 0.30151 | -0.83927 | 0.34893 | 0.39764 | 0 | -0.98258 | 0.13704 | 0 |  | 0
|  |  | -1 | 1 | 2 | 0 | -4 | 2 | 0 | -0.89443 | 0.44721 | -0.0024192 | -0.89618 | 0.44365 | 0 | -0.0028323 | -0.99999 | 0 |  | 0
|  |  | 1 | -1 | 2 | 4 | 0 | -2 | 0.89443 | 0 | -0.44721 | 0.8307 | -0.046298 | -0.54108 | 0 | 0.97255 | 0.19782 | 0 |  | 0
-1 | 1 | 2 | 1 | 1 | 2 | 0 | 4 | -2 | 0 | 0.89443 | -0.44721 | 0.0024192 | 0.89618 | -0.44365 | 0 | 0.0028323 | 0.99999 | 0 |  | 0
|  |  | -1 | 2 | 1 | -3 | -1 | -1 | -0.90453 | -0.30151 | -0.30151 | -0.48057 | 0.0065147 | 0.32302 | 0 | -0.56263 | -0.13704 | 0 |  | 0
|  |  | -2 | 1 | 1 | -1 | -3 | 1 | -0.30151 | -0.90453 | 0.30151 | -0.16237 | -0.80344 | 0.50649 | 0 | -0.19009 | -0.9446 | 0 |  | 0
|  |  | -1 | -1 | 2 | 4 | 0 | 2 | 0.89443 | 0 | 0.44721 | 0.4744 | -0.30517 | -0.17153 | 0 | 0.5554 | -0.19782 | 0 |  | 0
-1 | -1 | 2 | -1 | 1 | 2 | -4 | 0 | -2 | -0.89443 | 0 | -0.44721 | -0.4744 | 0.30517 | 0.17153 | 0 | -0.5554 | 0.19782 | 0 |  | 0
|  |  | -2 | -1 | 1 | 1 | -3 | -1 | 0.30151 | -0.90453 | -0.30151 | 0.51781 | -0.74739 | 0.017109 | 0 | 0.60622 | -0.67786 | 0 |  | 0
|  |  | -1 | -2 | 1 | 3 | -1 | 1 | 0.90453 | -0.30151 | 0.30151 | 0.59905 | -0.52346 | -0.14849 | 0 | 0.70134 | -0.40378 | 0 |  | 0
|  |  | 1 | -1 | 2 | 0 | 4 | 2 | 0 | 0.89443 | 0.44721 | -0.35389 | 0.63731 | -0.074094 | 1.1796e-16 | -0.41432 | 0.60435 | 1.1796e-16 |  | 0
1 | -1 | 2 | 1 | 1 | 2 | -4 | 0 | 2 | -0.89443 | 0 | 0.44721 | -0.8307 | 0.046298 | 0.54108 | 0 | -0.97255 | -0.19782 | 0 |  | 0
|  |  | -1 | -1 | 2 | 0 | -4 | -2 | 0 | -0.89443 | -0.44721 | 0.35389 | -0.63731 | 0.074094 | -1.1796e-16 | 0.41432 | -0.60435 | -1.1796e-16 |  | 0
|  |  | 1 | -2 | 1 | 3 | 1 | -1 | 0.90453 | 0.30151 | -0.30151 | 0.72079 | 0.16802 | -0.57218 | 0 | 0.84387 | 0.40378 | 0 |  | 0
|  |  | 2 | -1 | 1 | 1 | 3 | 1 | 0.30151 | 0.90453 | 0.30151 | -0.077856 | 0.62891 | -0.25733 | 0 | -0.091151 | 0.67786 | 0 |  | 0
[9 empty] | (001) facet corner vectors |  |  | Projected (001) facet corner vectors
[9 empty] | 0.70711 | 0 | 0 | 0.51589 | -0.13893 | -0.28169 | 0 | 0.60398 | 0 | 0 |  | 0
[9 empty] | 0 | 0.70711 | 0 | -0.13893 | 0.60617 | -0.20466 | 0 | -0.16265 | 0.63417 | 0 |  | 0
Vectors to centres of {001} faces
[9 empty] | 0 | 0 | 11.4402 | -4.5574 | -3.3111 | 4.7268 | 0 | -5.3356 | -5.0604 | 0 |  | 0
[9 empty] | 0 | 11.4402 | 0 | -2.2477 | 9.8072 | -3.3111 | 0 | -2.6316 | 10.2602 | 0 |  | 0
[9 empty] | 11.4402 | 0 | 0 | 8.3465 | -2.2477 | -4.5574 | 0 | 9.7717 | 0 | 0 |  | 0
[6 empty] | Border vectors for (0 -1 0) 'face' |  |  | Unit length facet border vector
1 | -2 | 1 | -1 | -2 | 1 | 0 | -2 | -4 | 0 | -0.44721 | -0.89443 | 0.44417 | -0.1245 | -0.24012 | 0 | 0.52002 | -0.0054464 | 0 |  | 0
|  |  | 0 | -1 | 0 | 1 | 0 | -1 | 0.70711 | 0 | -0.70711 | 0.79757 | 0.065726 | -0.57384 | 0 | 0.93376 | 0.31278 | 0 |  | 0
|  |  | 1 | -2 | -1 | 4 | 2 | 0 | 0.89443 | 0.44721 | 0 | 0.56468 | 0.20764 | -0.48574 | 0 | 0.6611 | 0.40108 | 0 |  | 0
|  |  | 2 | -1 | 1 | -1 | 1 | 3 | -0.30151 | 0.30151 | 0.90453 | -0.63955 | 0.055914 | 0.40658 | 0 | -0.74875 | -0.1297 | 0 |  | 0
-1 | -2 | 1 | 0 | -1 | 0 | -1 | 0 | -1 | -0.70711 | 0 | -0.70711 | -0.2342 | 0.34359 | -0.010474 | 6.245e-17 | -0.27419 | 0.31278 | 6.245e-17 |  | 0
|  |  | -1 | -2 | -1 | -4 | 2 | 0 | -0.89443 | 0.44721 | 0 | -0.74042 | 0.55911 | 0.22687 | 0 | -0.86685 | 0.40108 | 0 |  | 0
|  |  | -2 | -1 | 1 | 1 | 1 | 3 | 0.30151 | 0.30151 | 0.90453 | -0.1996 | -0.062566 | 0.16635 | 0 | -0.23368 | -0.1297 | 0 |  | 0
-1 | -2 | -1 | 1 | -2 | -1 | 0 | 2 | -4 | 0 | 0.44721 | -0.89443 | 0.26844 | 0.64225 | -0.49899 | 0 | 0.31428 | 0.79672 | 0 |  | 0
[6 empty] | -3 | 1 | 1 | -0.90453 | 0.30151 | 0.30151 | -0.83927 | 0.34893 | 0.39764 | 0 | -0.98258 | 0.13704 | 0 |  | 0
[6 empty] | -1 | -1 | 3 | -0.30151 | -0.30151 | 0.90453 | -0.52107 | -0.46103 | 0.58111 | 0 | -0.61004 | -0.67052 | 0 |  | 0
1 | -2 | -1 | 2 | -1 | -1 | -1 | 1 | -3 | -0.30151 | 0.30151 | -0.90453 | 0.081119 | 0.57951 | -0.34089 | 0 | 0.09497 | 0.67052 | 0 |  | 0
[6 empty] | -3 | -1 | -1 | -0.90453 | -0.30151 | -0.30151 | -0.48057 | 0.0065147 | 0.32302 | 0 | -0.56263 | -0.13704 | 0 |  | 0
[6 empty] | Border vectors for (-1 0 0) 'face' |  |  | Unit length facet border vector
-2 | -1 | 1 | -1 | -2 | 1 | 1 | 1 | 3 | 0.30151 | 0.30151 | 0.90453 | -0.1996 | -0.062566 | 0.16635 | 0 | -0.23368 | -0.1297 | 0 |  | 0
|  |  | -2 | -1 | -1 | -2 | 4 | 0 | -0.44721 | 0.89443 | 0 | -0.50201 | 0.85462 | -0.080719 | 0 | -0.58773 | 0.80217 | 0 |  | 0
|  |  | -1 | 0 | 0 | 0 | 1 | 1 | 0 | 0.70711 | 0.70711 | -0.42062 | 0.40151 | 0.087503 | 0 | -0.49244 | 0.32139 | 0 |  | 0
|  |  | -2 | 1 | 1 | 2 | 0 | 4 | 0.44721 | 0 | 0.89443 | -0.030032 | -0.34674 | 0.1914 | 0 | -0.03516 | -0.39564 | 0 |  | 0
-2 | 1 | 1 | -1 | 0 | 0 | 0 | 1 | -1 | 0 | 0.70711 | -0.70711 | 0.14276 | 0.81082 | -0.49682 | 0 | 0.16713 | 0.94695 | 0 |  | 0
|  |  | -2 | 1 | -1 | 2 | 4 | 0 | 0.44721 | 0.89443 | 0 | 0.15054 | 0.67888 | -0.43703 | 0 | 0.17625 | 0.80217 | 0 |  | 0
|  |  | -1 | 2 | 1 | 1 | -1 | 3 | 0.30151 | -0.30151 | 0.90453 | -0.081119 | -0.57951 | 0.34089 | 0 | -0.09497 | -0.67052 | 0 |  | 0
-2 | -1 | -1 | -1 | -1 | -2 | -1 | 3 | -1 | -0.30151 | 0.90453 | -0.30151 | -0.27758 | 0.92192 | -0.26626 | 0 | -0.32498 | 0.9446 | 0 |  | 0
|  |  | -2 | 1 | -1 | -2 | 0 | 4 | -0.44721 | 0 | 0.89443 | -0.68258 | -0.171 | 0.54771 | 0 | -0.79914 | -0.39564 | 0 |  | 0
-2 | 1 | -1 | -1 | 1 | -2 | 1 | 3 | 1 | 0.30151 | 0.90453 | 0.30151 | -0.077856 | 0.62891 | -0.25733 | 0 | -0.091151 | 0.67786 | 0 |  | 0
|  |  | -1 | 2 | -1 | -1 | 1 | 3 | -0.30151 | 0.30151 | 0.90453 | -0.63955 | 0.055914 | 0.40658 | 0 | -0.74875 | -0.1297 | 0 |  | 0
[6 empty] | Border vectors for (010) 'face' |  |  | Unit length facet border vector
-1 | 2 | 1 | -1 | 2 | -1 | 4 | 2 | 0 | 0.89443 | 0.44721 | 0 | 0.56468 | 0.20764 | -0.48574 | 0 | 0.6611 | 0.40108 | 0 |  | 0
|  |  | 0 | 1 | 0 | 1 | 0 | 1 | 0.70711 | 0 | 0.70711 | 0.2342 | -0.34359 | 0.010474 | -6.245e-17 | 0.27419 | -0.31278 | -6.245e-17 |  | 0
|  |  | 1 | 2 | 1 | 0 | -2 | 4 | 0 | -0.44721 | 0.89443 | -0.26844 | -0.64225 | 0.49899 | 0 | -0.31428 | -0.79672 | 0 |  | 0
1 | 2 | 1 | 0 | 1 | 0 | 1 | 0 | -1 | 0.70711 | 0 | -0.70711 | 0.79757 | 0.065726 | -0.57384 | 0 | 0.93376 | 0.31278 | 0 |  | 0
|  |  | 1 | 2 | -1 | 4 | -2 | 0 | 0.89443 | -0.44721 | 0 | 0.74042 | -0.55911 | -0.22687 | 0 | 0.86685 | -0.40108 | 0 |  | 0
|  |  | 2 | 1 | 1 | -1 | -1 | 3 | -0.30151 | -0.30151 | 0.90453 | -0.52107 | -0.46103 | 0.58111 | 0 | -0.61004 | -0.67052 | 0 |  | 0
-1 | 2 | -1 | 1 | 2 | -1 | 0 | -2 | -4 | 0 | -0.44721 | -0.89443 | 0.44417 | -0.1245 | -0.24012 | 0 | 0.52002 | -0.0054464 | 0 |  | 0
|  |  | -1 | 1 | -2 | -3 | -1 | 1 | -0.90453 | -0.30151 | 0.30151 | -0.72079 | -0.16802 | 0.57218 | 0 | -0.84387 | -0.40378 | 0 |  | 0
1 | 2 | -1 | 1 | 1 | -2 | 3 | -1 | 1 | 0.90453 | -0.30151 | 0.30151 | 0.59905 | -0.52346 | -0.14849 | 0 | 0.70134 | -0.40378 | 0 |  | 0
|  |  | 2 | 1 | -1 | 1 | 1 | 3 | 0.30151 | 0.30151 | 0.90453 | -0.1996 | -0.062566 | 0.16635 | 0 | -0.23368 | -0.1297 | 0 |  | 0
[6 empty] | Border vectors for (100) 'face' |  |  | Unit length facet border vector
2 | 1 | 1 | 2 | 1 | -1 | 2 | -4 | 0 | 0.44721 | -0.89443 | 0 | 0.50201 | -0.85462 | 0.080719 | 0 | 0.58773 | -0.80217 | 0 |  | 0
|  |  | 1 | 0 | 0 | 0 | -1 | 1 | 0 | -0.70711 | 0.70711 | -0.14276 | -0.81082 | 0.49682 | 0 | -0.16713 | -0.94695 | 0 |  | 0
|  |  | 2 | -1 | 1 | -2 | 0 | 4 | -0.44721 | 0 | 0.89443 | -0.68258 | -0.171 | 0.54771 | 0 | -0.79914 | -0.39564 | 0 |  | 0
2 | -1 | 1 | 1 | 0 | 0 | 0 | -1 | -1 | 0 | -0.70711 | -0.70711 | 0.42062 | -0.40151 | -0.087503 | 0 | 0.49244 | -0.32139 | 0 |  | 0
|  |  | 2 | -1 | -1 | -2 | -4 | 0 | -0.44721 | -0.89443 | 0 | -0.15054 | -0.67888 | 0.43703 | 0 | -0.17625 | -0.80217 | 0 |  | 0
2 | 1 | -1 | 2 | -1 | -1 | -2 | 0 | -4 | -0.44721 | 0 | -0.89443 | 0.030032 | 0.34674 | -0.1914 | 0 | 0.03516 | 0.39564 | 0 |  | 0
|  |  | 1 | 1 | -2 | -1 | 3 | 1 | -0.30151 | 0.90453 | 0.30151 | -0.51781 | 0.74739 | -0.017109 | 0 | -0.60622 | 0.67786 | 0 |  | 0
2 | -1 | -1 | 1 | -1 | -2 | -1 | -3 | 1 | -0.30151 | -0.90453 | 0.30151 | -0.16237 | -0.80344 | 0.50649 | 0 | -0.19009 | -0.9446 | 0 |  | 0
[6 empty] | Projection on (001) |  |  | Projection on (010) |  |  | Face |  | Series
[14 empty] | name |  | Vertices on plot |  |  |  |  | Vertices on plot after a
[6 empty] | a | 8 |  | a1 | 6.5 | [5 empty] | without any rotation |  |  |  |  | rotation in the plane of plot
[6 empty] | b | 6.5193 |  | g1 | 2.8974
|  |  |  | 1 |  | 0.70711 | 0 |  |  |  |  | (001) |  | (001) facet | 1 | -4.7316 | -5.0604 |  | 0.65823 | -0.70776 | -5.3898 | -4.3527
|  |  |  | 2 |  | 0 | 0.70711 | [7 empty] | 2 | -5.4982 | -4.4263 |  | 0.56251 | -0.80828 | -6.0607 | -3.618
|  |  |  | 3 |  | -0.70711 | 0 | [7 empty] | 3 | -5.9395 | -5.0604 |  | 0.64647 | -0.87587 | -6.586 | -4.1846
|  |  |  | 4 |  | 0 | -0.70711 | [7 empty] | 4 | -5.1729 | -5.6946 |  | 0.74219 | -0.77535 | -5.9151 | -4.9192
|  |  |  | 1 |  | 0.70711 | 0 | [7 empty] | 1 | -4.7316 | -5.0604 |  | 0.65823 | -0.70776 | -5.3898 | -4.3527
[19 empty] | 0 | 0
|  |  |  | 2 |  | 0 | 0.70711 | [6 empty] | Series 1 | 2 | -5.4982 | -4.4263 |  | 0.56251 | -0.80828 | -6.0607 | -3.618
|  |  |  | 5 |  | 0 | 7.8625 | [7 empty] | 5 | -5.4756 | 3.5736 |  | -0.55064 | -0.72727 | -4.9249 | 4.3009
[19 empty] | 0 | 0
|  |  |  | 3 |  | -0.70711 | 0 | [6 empty] | Series 2 | 3 | -5.9395 | -5.0604 |  | 0.64647 | -0.87587 | -6.586 | -4.1846
|  |  |  | 7 |  | -7.8625 | 0 | [7 empty] | 7 | -10.3827 | -3.4779 |  | 0.38298 | -1.4788 | -10.7657 | -1.999
[19 empty] | 0 | 0
|  |  |  | 4 |  | 0 | -0.70711 | [6 empty] | Series 3 | 4 | -5.1729 | -5.6946 |  | 0.74219 | -0.77535 | -5.9151 | -4.9192
|  |  |  | 9 |  | 0 | -7.8625 | [7 empty] | 9 | -1.8584 | -10.5294 |  | 1.4473 | -0.36111 | -3.3057 | -10.1683
[19 empty] | 0 | 0
|  |  |  | 1 |  | 0.70711 | 0 | [6 empty] | Series 4 | 1 | -4.7316 | -5.0604 |  | 0.65823 | -0.70776 | -5.3898 | -4.3527
|  |  |  | 11 |  | 7.8625 | 0 | [7 empty] | 11 | 3.0488 | -3.4779 |  | 0.5137 | 0.39047 | 2.5351 | -3.8683
|  |  |  | 5 |  | 0 | 7.8625 | [6 empty] | Upper face | 5 | -5.4756 | 3.5736 |  | -0.55064 | -0.72727 | -4.9249 | 4.3009
|  |  |  | 6 |  | -5.8969 | 5.8969 | [6 empty] | boundary | 6 | -9.1435 | 2.6802 |  | -0.462 | -1.2464 | -8.6815 | 3.9267
|  |  |  | 7 |  | -7.8625 | 0 | [7 empty] | 7 | -10.3827 | -3.4779 |  | 0.38298 | -1.4788 | -10.7657 | -1.999
|  |  |  | 8 |  | -5.8969 | -5.8969 | [7 empty] | 8 | -6.4306 | -7.897 |  | 1.0365 | -0.97182 | -7.4671 | -6.9252
|  |  |  | 9 |  | 0 | -7.8625 | [7 empty] | 9 | -1.8584 | -10.5294 |  | 1.4473 | -0.36111 | -3.3057 | -10.1683
|  |  |  | 10 |  | 5.8969 | -5.8969 | [7 empty] | 10 | 3.643 | -7.897 |  | 1.1345 | 0.43016 | 2.5085 | -8.3272
|  |  |  | 11 |  | 7.8625 | 0 | [7 empty] | 11 | 3.0488 | -3.4779 |  | 0.5137 | 0.39047 | 2.5351 | -3.8683
|  |  |  | 12 |  | 5.8969 | 5.8969 | [7 empty] | 12 | 0.93017 | 2.6802 |  | -0.36396 | 0.15554 | 1.2941 | 2.5247
|  |  |  | 5 |  | 0 | 7.8625 | [7 empty] | 5 | -5.4756 | 3.5736 |  | -0.55064 | -0.72727 | -4.9249 | 4.3009
[19 empty] | 0 | 0
[12 empty] | (0 -1 0) |  | Series 5 | 9 | -1.8584 | -10.5294 |  | 1.4473 | -0.36111 | -3.3057 | -10.1683
[15 empty] | 13 | 2.3018 | -10.5729 |  | 1.4939 | 0.21745 | 0.8079 | -10.7904
[15 empty] | 14 | 3.2355 | -10.2602 |  | 1.4594 | 0.35045 | 1.7761 | -10.6106
[15 empty] | 15 | 8.5244 | -7.0515 |  | 1.0643 | 1.1177 | 7.46 | -8.1692
[15 empty] | 10 | 3.643 | -7.897 |  | 1.1345 | 0.43016 | 2.5085 | -8.3272
[19 empty] | 0 | 0
[14 empty] | Series 6 | 13 | 2.3018 | -10.5729 |  | 1.4939 | 0.21745 | 0.8079 | -10.7904
[15 empty] | 16 | 2.0276 | -10.2602 |  | 1.4477 | 0.18233 | 0.5799 | -10.4425
[15 empty] | 17 | -4.9072 | -7.0515 |  | 0.93362 | -0.75157 | -5.8408 | -6.2999
[15 empty] | 8 | -6.4306 | -7.897 |  | 1.0365 | -0.97182 | -7.4671 | -6.9252
[19 empty] | 0 | 0
[14 empty] | Series 7 | 16 | 2.0276 | -10.2602 |  | 1.4477 | 0.18233 | 0.5799 | -10.4425
[15 empty] | 18 | 2.9613 | -9.9474 |  | 1.4132 | 0.31533 | 1.5481 | -10.2627
[15 empty] | 14 | 3.2355 | -10.2602 |  | 1.4594 | 0.35045 | 1.7761 | -10.6106
[19 empty] | 0 | 0
[14 empty] | Series 8 | 18 | 2.9613 | -9.9474 |  | 1.4132 | 0.31533 | 1.5481 | -10.2627
[15 empty] | 19 | 5.4756 | -3.5736 |  | 0.55064 | 0.72727 | 4.9249 | -4.3009
[15 empty] | 20 | -0.93017 | -2.6802 |  | 0.36396 | -0.15554 | -1.2941 | -2.5247
[15 empty] | 17 | -4.9072 | -7.0515 |  | 0.93362 | -0.75157 | -5.8408 | -6.2999
[19 empty] | 0 | 0
[14 empty] | Series 9 | 15 | 8.5244 | -7.0515 |  | 1.0643 | 1.1177 | 7.46 | -8.1692
[15 empty] | 21 | 9.1435 | -2.6802 |  | 0.462 | 1.2464 | 8.6815 | -3.9267
[15 empty] | 19 | 5.4756 | -3.5736 |  | 0.55064 | 0.72727 | 4.9249 | -4.3009
[19 empty] | 0 | 0
[12 empty] | (-1 0 0) |  | Series 10 | 17 | -4.9072 | -7.0515 |  | 0.93362 | -0.75157 | -5.8408 | -6.2999
[15 empty] | 22 | -9.609 | -0.63417 |  | -0.0052552 | -1.3435 | -9.6038 | 0.70932
[15 empty] | 23 | -10.1015 | -0.31278 |  | -0.054776 | -1.4089 | -10.0467 | 1.0961
[15 empty] | 7 | -10.3827 | -3.4779 |  | 0.38298 | -1.4788 | -10.7657 | -1.999
[19 empty] | 0 | 0
[14 empty] | Series 11 | 23 | -10.1015 | -0.31278 |  | -0.054776 | -1.4089 | -10.0467 | 1.0961
[15 empty] | 24 | -9.9343 | 0.63417 |  | -0.18494 | -1.3764 | -9.7494 | 2.0106
[15 empty] | 25 | -8.5244 | 7.0515 |  | -1.0643 | -1.1177 | -7.46 | 8.1692
[15 empty] | 6 | -9.1435 | 2.6802 |  | -0.462 | -1.2464 | -8.6815 | 3.9267
[19 empty] | 0 | 0
[14 empty] | Series 12 | 24 | -9.9343 | 0.63417 |  | -0.18494 | -1.3764 | -9.7494 | 2.0106
[15 empty] | 26 | -9.4419 | 0.31278 |  | -0.13542 | -1.311 | -9.3065 | 1.6238
[15 empty] | 22 | -9.609 | -0.63417 |  | -0.0052552 | -1.3435 | -9.6038 | 0.70932
[19 empty] | 0 | 0
[14 empty] | Series 13 | 20 | -0.93017 | -2.6802 |  | 0.36396 | -0.15554 | -1.2941 | -2.5247
[15 empty] | 27 | -3.0488 | 3.4779 |  | -0.5137 | -0.39047 | -2.5351 | 3.8683
[15 empty] | 26 | -9.4419 | 0.31278 |  | -0.13542 | -1.311 | -9.3065 | 1.6238
[19 empty] | 0 | 0
[14 empty] | Series 14 | 27 | -3.0488 | 3.4779 |  | -0.5137 | -0.39047 | -2.5351 | 3.8683
[15 empty] | 28 | -3.643 | 7.897 |  | -1.1345 | -0.43016 | -2.5085 | 8.3272
[15 empty] | 25 | -8.5244 | 7.0515 |  | -1.0643 | -1.1177 | -7.46 | 8.1692
[19 empty] | 0 | 0
[12 empty] | (010) |  | Series 15 | 25 | -8.5244 | 7.0515 |  | -1.0643 | -1.1177 | -7.46 | 8.1692
[15 empty] | 29 | -4.2272 | 9.6585 |  | -1.3853 | -0.49431 | -2.8418 | 10.1529
[15 empty] | 30 | -3.4328 | 8.7523 |  | -1.2515 | -0.39257 | -2.1813 | 9.1449
[15 empty] | 5 | -5.4756 | 3.5736 |  | -0.55064 | -0.72727 | -4.9249 | 4.3009
[19 empty] | 0 | 0
[14 empty] | Series 16 | 30 | -3.4328 | 8.7523 |  | -1.2515 | -0.39257 | -2.1813 | 9.1449
[15 empty] | 31 | -0.72731 | 9.6585 |  | -1.3513 | -0.0072253 | 0.62398 | 9.6658
[15 empty] | 32 | -1.5217 | 10.5648 |  | -1.4851 | -0.10897 | -0.036597 | 10.6737
[15 empty] | 29 | -4.2272 | 9.6585 |  | -1.3853 | -0.49431 | -2.8418 | 10.1529
[19 empty] | 0 | 0
[14 empty] | Series 17 | 31 | -0.72731 | 9.6585 |  | -1.3513 | -0.0072253 | 0.62398 | 9.6658
[15 empty] | 33 | 4.9072 | 7.0515 |  | -0.93362 | 0.75157 | 5.8408 | 6.2999
[15 empty] | 12 | 0.93017 | 2.6802 |  | -0.36396 | 0.15554 | 1.2941 | 2.5247
[19 empty] | 0 | 0
[14 empty] | Series 18 | 32 | -1.5217 | 10.5648 |  | -1.4851 | -0.10897 | -0.036597 | 10.6737
[15 empty] | 34 | 1.8584 | 10.5294 |  | -1.4473 | 0.36111 | 3.3057 | 10.1683
[15 empty] | 28 | -3.643 | 7.897 |  | -1.1345 | -0.43016 | -2.5085 | 8.3272
[19 empty] | 0 | 0
[14 empty] | Series 19 | 34 | 1.8584 | 10.5294 |  | -1.4473 | 0.36111 | 3.3057 | 10.1683
[15 empty] | 35 | 6.4306 | 7.897 |  | -1.0365 | 0.97182 | 7.4671 | 6.9252
[15 empty] | 33 | 4.9072 | 7.0515 |  | -0.93362 | 0.75157 | 5.8408 | 6.2999
[19 empty] | 0 | 0
[12 empty] | (100) |  | Series 20 | 33 | 4.9072 | 7.0515 |  | -0.93362 | 0.75157 | 5.8408 | 6.2999
[15 empty] | 36 | 9.609 | 0.63417 |  | 0.0052552 | 1.3435 | 9.6038 | -0.70932
[15 empty] | 37 | 9.4419 | -0.31278 |  | 0.13542 | 1.311 | 9.3065 | -1.6238
[15 empty] | 11 | 3.0488 | -3.4779 |  | 0.5137 | 0.39047 | 2.5351 | -3.8683
[19 empty] | 0 | 0
[14 empty] | Series 21 | 37 | 9.4419 | -0.31278 |  | 0.13542 | 1.311 | 9.3065 | -1.6238
[15 empty] | 38 | 9.9343 | -0.63417 |  | 0.18494 | 1.3764 | 9.7494 | -2.0106
[15 empty] | 39 | 10.1015 | 0.31278 |  | 0.054776 | 1.4089 | 10.0467 | -1.0961
[15 empty] | 36 | 9.609 | 0.63417 |  | 0.0052552 | 1.3435 | 9.6038 | -0.70932
[19 empty] | 0 | 0
[14 empty] | Series 22 | 38 | 9.9343 | -0.63417 |  | 0.18494 | 1.3764 | 9.7494 | -2.0106
[15 empty] | 15 | 8.5244 | -7.0515 |  | 1.0643 | 1.1177 | 7.46 | -8.1692
[19 empty] | 0 | 0
[14 empty] | Series 23 | 39 | 10.1015 | 0.31278 |  | 0.054776 | 1.4089 | 10.0467 | -1.0961
[15 empty] | 40 | 10.3827 | 3.4779 |  | -0.38298 | 1.4788 | 10.7657 | 1.999
[15 empty] | 35 | 6.4306 | 7.897 |  | -1.0365 | 0.97182 | 7.4671 | 6.9252
[19 empty] | 0 | 0
[14 empty] | Series 24 | 40 | 10.3827 | 3.4779 |  | -0.38298 | 1.4788 | 10.7657 | 1.999
[15 empty] | 21 | 9.1435 | -2.6802 |  | 0.462 | 1.2464 | 8.6815 | -3.9267

## Vertex labelling diagrams
NASA image S72-55208 analysis: relevant vectors to analyse to define local geometry of (hhl) facet borders; here (hhl) = (114)
(hkl)1 facet |  |  | (hkl)2 facets |  |  | Facet border vector, r |  |  | Vertex | Projection on (001)
h | k | l |  |  |  | u | v | w |  | a | 1.4
[10 empty] | b | 1.7886
1 | 1 | 4 | 4 | 1 | 1 | -3 | 15 | -3
|  |  | 1 | 4 | 1 | -15 | 3 | 3 | 1 | 0.70711 | 0
|  |  | -1 | 1 | 4 | 0 | -8 | 2 | 2 | 0 | 0.70711
|  |  | 1 | -1 | 4 | 8 | 0 | -2 | 3 | -0.70711 | 0
[9 empty] | 4 | 0 | -0.70711
-1 | 1 | 4 | 1 | 1 | 4 | 0 | 8 | -2 | 1 | 0.70711 | 0
|  |  | -1 | 4 | 1 | -15 | -3 | -3
|  |  | -4 | 1 | 1 | -3 | -15 | 3 | 2 | 0 | 0.70711
|  |  | -1 | -1 | 4 | 8 | 0 | 2 | 5 | 0 | 2.0653
-1 | -1 | 4 | -1 | 1 | 4 | -8 | 0 | -2 | 3 | -0.70711 | 0
|  |  | -4 | -1 | 1 | 3 | -15 | -3 | 7 | -2.0653 | 0
|  |  | -1 | -4 | 1 | 15 | -3 | 3
|  |  | 1 | -1 | 4 | 0 | 8 | 2 | 4 | 0 | -0.70711
[9 empty] | 9 | 0 | -2.0653
1 | -1 | 4 | 1 | 1 | 4 | -8 | 0 | 2
|  |  | -1 | -1 | 4 | 0 | -8 | -2 | 1 | 0.70711 | 0
|  |  | 1 | -4 | 1 | 15 | 3 | -3 | 11 | 2.0653 | 0
|  |  | 4 | -1 | 1 | 3 | 15 | 3
[9 empty] | 5 | 0 | 2.0653
[9 empty] | 6 | -1.7211 | 1.7211
[9 empty] | 7 | -2.0653 | 0
[9 empty] | 8 | -1.7211 | -1.7211
[9 empty] | 9 | 0 | -2.0653
[9 empty] | 10 | 1.7211 | -1.7211
[9 empty] | 11 | 2.0653 | 0
[9 empty] | 12 | 1.7211 | 1.7211
[9 empty] | 5 | 0 | 2.0653